## Results
BlueMote Battery life comparisons

Assuptions (These can be updated)
	Vregulator (V)	3
	Active Time (percentage)	0.50%
	Battery capacity (mAh)	1500
	Number of Batteries	3
	Number of IR LEDs driven at once	1
	Percentage of time IR LED is on	60.00%
	Number of Hours watching TV/day	5

Results
	Linear	Switching
Battery Life (hours)	626.9	694.8
Battery Life (days)	28.6	32.1

## Parts
Parts
	P/N	Quiescent Current (max) mA	Enable Pin Current (max)	Efficiency
Linear Regulator	ADP121-AUJZ30R7	0.04	0.001
Switching Regulator	NCP1512BSNT1G	0.045	0.002

		Sleep Current (max) mA	Data Transfer (mA)	Idle (mA)	Sniff (mA)
BlueTooth Module	RN-42	0.026	50	25	2

		Sleep Current (LPM2) mA	Active Current (mA) @12MHz
Microprocessor	MSP430x22x4	0.032	4

		Current (mA) nominal
IR LED		20

## Calculations
Calculations	Linear	Switcher

Battery Capacity (mWh)	5400	5400

Time On (seconds) portion of an hour	18	18
Time Off (seconds) portion of an hour	3582	3582

Average On Current (mA)	66.041	66.047
Average Off Current (mA)	2.073	2.079	Assuming we need BT module on

Total Average Current (mA)	2.39284	2.39884

Total Average Wattage (mW) @ Vreg	7.17852	7.19652
Regulator Losses (mW)	1.435704	0.5757216
Run Time (hours)	626.8701626519	694.780254901
Run Time (day)	28.6456198174	32.0850051285